## Default
Cell voltage | 4.2 | V
Air density | 1.225 | kg/m3
Gravitional acceleration | 9.81 | m/s2
sound velocity | 340.3 | m/s
Propeller static thrust coefficient | 0.11
propeller FM | 0.68
propeller highest efficiency | 0.733
J at highest efficiency | 0.58
propeller lowest efficiency (maximum thrust) | 0.7
max J over J at highest efficiency | 1.034
prop Mach number | 0.7
motor highest efficiency | 0.8
I0 at max efficiency | 5 | A
motor lowest efficiency | 0.4
max I over I0 at highest efficiency | 5
ESC max efficiency | 0.98
ESC lowest efficiency | 0.7
BatteryEfficiency | 0.98
BatteryDOD | 0.92
|  |  | L_d | d_p
Propeller gap/diameter ratio | 0.1778 | recommended: 0.124 | 550 | 330.2
fuselage downwash fixing factor | 1.07
Density of body material | 1570 | kg/m3
Body drag coefficient | 0.9
top vs front drag area ratio | 6.69
top area vs disk area ratio | 0.915
motor unloaded kv vs full-loaded kv ratio | 1.52
total motor mass vs MTOM ratio | 0.1756
maximum payload vs MTOM ratio | 0.31 |  | typically 0.134-0.446, then apply the safety factor
frequency separation | 0.25
max deflection coefficient | 80
strength safety factor | 2
number of central body layers | 3
density of copper | 8960 | kg/m3
ESC chip+sinal wire mass | 0.01 | kg
ESC output wire length | 0.05 | m
material library | carbon fibre-T300 15k/976 | glass fibre--RTP PA66 30 GF BLK | ABS plastic | aluminium 2024 T3 | wood
density | 1630 | 1360 | 1040 | 2780 | 0 | Kg/m3
Young’s Modulus | 135140000000 | 9308000000 | 2137374281.21 | 73140000000 | 0 | Pa
Shear Modulus | 6274229136.8 | 8964000000 | 6274229136.8 | 6274229136.8 | 0 | Pa
Tension Strength | 1454800000 | 148000000 | 42058000 | 275480000 | 0 | Pa
Compression Strength | 1296200000 | 145000000 | 52745000 | 275000000 | 0 | Pa
Shear Strength | 76531805.954 | 241000000 | 76531805.954 | 76531805.954 | 0 | Pa
unit price | 129.4 | 100 | 50 | 300 | 0 | $/kg
thickness factor | 0.0033 | 0.005 | 0.01 | 0.001 | 0.015
Price Table
shape/material | carbon fibre-T300 15k/976 | glass fibre--RTP PA66 30 GF BLK | ABS plastic | aluminium 2024 T3 | wood
plate | 145 | 50 | 10 | 200 | 5
box | 113.48 | 60 | 10 | 250 | 7
tube | 113.48 | 60 | 10 | 250 | 7
T section | 562.33 | 100 | 10 | 250 | 7
channel | 562.33 | 100 | 10 | 250 | 7
L section | 562.33 | 100 | 10 | 250 | 7
I section | 562.33 | 100 | 10 | 250 | 7
H section | 562.33 | 100 | 10 | 250 | 7