## Default
maximum forward velocity | 20 | m/s
maximum ascending velocity | 5 | m/s
edurance for hovering | 1200 | s
edurance for cruising | 1200 | s
average payload power for endurance calculation | 10 | W
avarage payload for endurance calculation | 0.5 | kg
average cruise speed for endurance calculation | 12 | m/s
maximum MTOM | 3 | kg
maximum size | 0.8 | m
maximum cost | 1000
maximum service ceiling | 2000 | m
AvionicPower | 5 | W
AvionicMass | 0.209 | kg
Thrust to Weight Ratio min | 1.4 |  | 0 for no boundary, common value: 1.4-5.8, average 2.68
Thrust to Weight Ratio max | 15.4 |  | 0 for no boundary
Disk Loading min | 14.2 |  | 0 for no boundary, common value: 14.2-134.3, average 79
Disk Loading max | 134.3 |  | 0 for no boundary
optimisation target index | 0 |  | 0 for MTOM, 1 for price, 2 for energy, 3 for hovering endurance, 4 for cruising endurance, 5 for max forward peed, 6 for max ascending speed.
safety factor | 1.2 |  | used to work out the TrW and DL range from database conclusions
Landing Gear Height | 0.3 | m
Landing Gear Mass | 0 | kg