## Default
Phase | 1 | 2 | 3 | 4 | 5
Behavior | take_off | forwardflight | hover | forwardflight | landing
FlightTime/s | 6 | 120 | 600 | 120 | 6
Horizontal Displacement/m | 0 | 600 | 0 | 600 | 0
Vertical Displacement/m | 30 | 0 | 0 | 0 | -30
Payload/kg | 0.5 | 0.5 | 0.5 | 0.5 | 0.5
Payload power/ W | 0 | 0 | 0 | 0 | 0

## GEP HB
Phase | 1
Behavior | forwardflight
FlightTime/s | 240
Horizontal Displacement/m | 4800
Vertical Displacement/m | 0
Payload/kg | 0
Payload power/ W | 0

## Lisam210
Phase | 1
Behavior | forwardflight
FlightTime/s | 160
Horizontal Displacement/m | 3200
Vertical Displacement/m | 0
Payload/kg | 0
Payload power/ W | 0

## 3DR Iris
Phase | 1
Behavior | hover
FlightTime/s | 600
Horizontal Displacement/m | 0
Vertical Displacement/m | 0
Payload/kg | 0.408 | 5.3kg payload+0.45kg landing gear
Payload power/ W | 0

## DJI MATRICE 100
Phase | 1
Behavior | hover
FlightTime/s | 780
Horizontal Displacement/m | 0
Vertical Displacement/m | 0
Payload/kg | 1 | 10 kg payload
Payload power/ W | 10

## DJI SW 1000
Phase | 1
Behavior | hover
FlightTime/s | 900
Horizontal Displacement/m | 0
Vertical Displacement/m | 0
Payload/kg | 3.555 | 3.555 kg payload+0.45kg landing gear
Payload power/ W | 0

## DJI MG1
Phase | 1
Behavior | hover
FlightTime/s | 600
Horizontal Displacement/m | 0
Vertical Displacement/m | 0
Payload/kg | 10 | 10 kg payload
Payload power/ W | 10

## style
Phase | 1 | 2
Behavior | take_off | forwardflight
FlightTime/s | 150 | 150
Horizontal Displacement/m | 0 | 1500
Vertical Displacement/m | 1500 | 0
Payload/kg | 0.5 | 0.5
Payload power/ W | 0 | 0

## DJI SW 1000 NrNcdp
Phase | 1
Behavior | hover
FlightTime/s | 900
Horizontal Displacement/m | 0
Vertical Displacement/m | 0
Payload/kg | 3.555
Payload power/ W | 0

## Relay_Child1
Phase | 1 | 2 | 3
Behavior | take_off | hover | docking
FlightTime/s | 3 | 606 | 3
Horizontal Displacement/m | 0 | 0 | 0
Vertical Displacement/m | 1 | 0 | -1
Payload/kg | 0 | 0 | 0
Payload power/ W | 0 | 0 | 0
Note on C3: 作者: 2(n-1)*unitFT+hoverFT n'th child means it is the first to launch, and there are n-1 others child left

## Relay_Child2
Phase | 1 | 2 | 3
Behavior | take_off | hover | docking
FlightTime/s | 3 | 500 | 3
Horizontal Displacement/m | 0 | 0 | 0
Vertical Displacement/m | 1 | 0 | -1
Payload/kg | 0 | 0 | 0
Payload power/ W | 0 | 0 | 0
Note on C3: 作者: 2(n-1)*unitFT+hoverFT n'th child means it is the first to launch, and there are n-1 others child left

## Relay_Mother
Phase | 1 | 2 | 3 | 4 | 5 | 6 | 7 | 8 | 9 | 10 | 11 | 12 | 13
Behavior | take_off | forwardflight | hover | forwardflight | hover | forwardflight | hover | forwardflight | hover | forwardflight | hover | forwardflight | landing
FlightTime/s | 30 | 50 | 5 | 50 | 5 | 50 | 400 | 50 | 5 | 50 | 5 | 50 | 30
Horizontal Displacement/m | 0 | 500 | 0 | 500 | 0 | 500 | 0 | 500 | 0 | 500 | 0 | 500 | 0
Vertical Displacement/m | 300 | 0 | 0 | 0 | 0 | 0 | 0 | 0 | 0 | 0 | 0 | 0 | -300
Payload/kg | 0.51216 | 0.51216 | 0.51216 | 0.25026 | 0.25026 | 0 | 0 | 0 | 0.25026 | 0.25026 | 0.51216 | 0.51216 | 0.51216
Payload power/ W | 0 | 0 | 0 | 0 | 0 | 0 | 0 | 0 | 0 | 0 | 0 | 0 | 0
Note on D3: 作者: 2(n-1)*unitFT+hoverFT n'th child means it is the first to launch, and there are n-1 others child left
Note on F3: 作者: 2(n-1)*unitFT+hoverFT n'th child means it is the first to launch, and there are n-1 others child left
Note on H3: 作者: 2(n-1)*unitFT+hoverFT n'th child means it is the first to launch, and there are n-1 others child left
Note on J3: 作者: 2(n-1)*unitFT+hoverFT n'th child means it is the first to launch, and there are n-1 others child left
Note on L3: 作者: 2(n-1)*unitFT+hoverFT n'th child means it is the first to launch, and there are n-1 others child left

## SingleCOM
Phase | 1 | 2 | 3 | 4 | 5
Behavior | take_off | forwardflight | hover | forwardflight | landing
FlightTime/s | 30 | 150 | 420 | 150 | 30
Horizontal Displacement/m | 0 | 1500 | 0 | 1500 | 0
Vertical Displacement/m | 300 | 0 | 0 | 0 | -300
Payload/kg | 0 | 0 | 0 | 0 | 0
Payload power/ W | 0 | 0 | 0 | 0 | 0
Note on C3: 作者: 2(n-1)*unitFT+hoverFT n'th child means it is the first to launch, and there are n-1 others child left

## chain1
Phase | 1 | 2 | 3 | 4 | 5
Behavior | take_off | forwardflight | hover | forwardflight | landing
FlightTime/s | 30 | 150 | 420 | 150 | 30
Horizontal Displacement/m | 0 | 1500 | 0 | 1500 | 0
Vertical Displacement/m | 300 | 0 | 0 | 0 | -300
Payload/kg | 0 | 0 | 0 | 0 | 0
Payload power/ W | 0 | 0 | 0 | 0 | 0
Note on C3: 作者: 2(n-1)*unitFT+hoverFT n'th child means it is the first to launch, and there are n-1 others child left

## chain2
Phase | 1 | 2 | 3 | 4 | 5
Behavior | take_off | forwardflight | hover | forwardflight | landing
FlightTime/s | 30 | 100 | 420 | 100 | 30
Horizontal Displacement/m | 0 | 1000 | 0 | 1000 | 0
Vertical Displacement/m | 300 | 0 | 0 | 0 | -300
Payload/kg | 0 | 0 | 0 | 0 | 0
Payload power/ W | 0 | 0 | 0 | 0 | 0
Note on C3: 作者: 2(n-1)*unitFT+hoverFT n'th child means it is the first to launch, and there are n-1 others child left

## chain3
Phase | 1 | 2 | 3 | 4 | 5
Behavior | take_off | forwardflight | hover | forwardflight | landing
FlightTime/s | 30 | 50 | 420 | 50 | 30
Horizontal Displacement/m | 0 | 500 | 0 | 500 | 0
Vertical Displacement/m | 300 | 0 | 0 | 0 | -300
Payload/kg | 0 | 0 | 0 | 0 | 0
Payload power/ W | 0 | 0 | 0 | 0 | 0
Note on C3: 作者: 2(n-1)*unitFT+hoverFT n'th child means it is the first to launch, and there are n-1 others child left

## RussianDoll1
Phase | 1 | 2 | 3 | 4 | 5
Behavior | take_off | forwardflight | hover | forwardflight | landing
FlightTime/s | 30 | 50 | 620 | 50 | 30
Horizontal Displacement/m | 0 | 500 | 0 | 500 | 0
Vertical Displacement/m | 300 | 0 | 0 | 0 | -300
Payload/kg | 1.03 | 1.03 | 0 | 1.03 | 1.03
Payload power/ W | 0 | 0 | 0 | 0 | 0
Note on C3: 作者: 2(n-1)*unitFT+hoverFT n'th child means it is the first to launch, and there are n-1 others child left

## RussianDoll2
Phase | 1 | 2 | 3 | 4 | 5
Behavior | take_off | forwardflight | hover | forwardflight | landing
FlightTime/s | 3 | 50 | 514 | 50 | 3
Horizontal Displacement/m | 0 | 500 | 0 | 500 | 0
Vertical Displacement/m | 1 | 0 | 0 | 0 | -1
Payload/kg | 0.4 | 0.4 | 0 | 0.4 | 0.4
Payload power/ W | 0 | 0 | 0 | 0 | 0
Note on C3: 作者: 2(n-1)*unitFT+hoverFT n'th child means it is the first to launch, and there are n-1 others child left

## RussianDoll3
Phase | 1 | 2 | 3 | 4 | 5
Behavior | take_off | forwardflight | hover | forwardflight | landing
FlightTime/s | 3 | 50 | 408 | 50 | 3
Horizontal Displacement/m | 0 | 500 | 0 | 500 | 0
Vertical Displacement/m | 1 | 0 | 0 | 0 | -1
Payload/kg | 0 | 0 | 0 | 0 | 0
Payload power/ W | 0 | 0 | 0 | 0 | 0
Note on C3: 作者: 2(n-1)*unitFT+hoverFT n'th child means it is the first to launch, and there are n-1 others child left

## diffconstraints
Phase | 1
Behavior | hover
FlightTime/s | 600
Horizontal Displacement/m | 0
Vertical Displacement/m | 0
Payload/kg | 0.5
Payload power/ W | 0

## MGatti_Hover
Phase | 1
Behavior | hover
FlightTime/s | 300
Payload/kg | 0.2
Altitude/m | 20
ChangeofHeight/m | 0
Maximum Horizontal Velocity/ms-1 | 0
Maximum Verticle Velocity/ms-1 | 0
Horizontal Distance Between Landmarks/m | 0

## Simple1
Phase | 1 | 2 | 3
Behavior | take_off | hover | landing
FlightTime/s | 10 | 1200 | 10
Payload/kg | 0.25 | 0.25 | 0.25
Altitude/m | 5 | 5 | 5
Height change/m | 5 | 0 | -5
Maximum Horizontal Velocity/ms-1 | 20 | 20 | 20
Maximum Verticle Velocity/ms-1 | 6 | 0 | -4
Horizontal Distance Between Landmarks/m | 0 | 0 | 0

## matrice 600
Phase | 1 | 2 | 3
Behavior | take_off | hover | landing
FlightTime/s | 10 | 1200 | 10
Payload/kg | 0.25 | 0.25 | 0.25
Altitude/m | 5 | 5 | 5
Height change/m | 5 | 0 | -5
Maximum Horizontal Velocity/ms-1 | 20 | 20 | 20
Maximum Verticle Velocity/ms-1 | 6 | 0 | -4
Horizontal Distance Between Landmarks/m | 0 | 0 | 0

## BulkPlatforms
Behavior description | take_off | hover | landing
Behavior | 1 | 3 | 4
FlightTime/s | 1.4 | 1260 | 2.3333
Payload/kg | 0.09 | 0.09 | 0.09
Altitude/m | 7 | 7 | 7
Height change/m | 7 | 0 | -7
Maximum Horizontal Velocity/ms-1 | 0 | 18.06 | 0
Maximum Verticle Velocity/ms-1 | 5 | 0 | -3
Horizontal Distance Between Landmarks/m | 0 | 0 | 0

## Mavic FF
Behavior description | take_off | forward flight | landing
Behavior | 1 | 2 | 4
FlightTime/s | 1.4 | 1440 | 2.3333
Payload/kg | 0.09 | 0.09 | 0.09
Altitude/m | 7 | 7 | 7
Height change/m | 7 | 0 | -7
Maximum Horizontal Velocity/ms-1 | 0 | 18.06 | 0
Maximum Verticle Velocity/ms-1 | 5 | 0 | -3
Horizontal Distance Between Landmarks/m | 0 | 0 | 0

## Mavic hover
Behavior description | take_off | hover | landing
Behavior | 1 | 3 | 4
FlightTime/s | 1.4 | 1440 | 2.3333
Payload/kg | 0.09 | 0.09 | 0.09
Altitude/m | 7 | 5 | 7
Height change/m | 7 | 0 | -7
Maximum Horizontal Velocity/ms-1 | 18.06 | 18.06 | 18.06
Maximum Verticle Velocity/ms-1 | 5 | 0 | -3
Horizontal Distance Between Landmarks/m | 0 | 0 | 0

## matrice100
Phase | 1 | 2 | 3
Behavior | take_off | hover | landing
FlightTime/s | 10 | 1200 | 10
Payload/kg | 0.25 | 0.25 | 0.25
Altitude/m | 5 | 5 | 5
Height change/m | 5 | 0 | -5
Maximum Horizontal Velocity/ms-1 | 20 | 20 | 20
Maximum Verticle Velocity/ms-1 | 6 | 0 | -4
Horizontal Distance Between Landmarks/m | 0 | 0 | 0

## inspire2
Phase | 1 | 2 | 3
Behavior | take_off | hover | landing
FlightTime/s | 10 | 1200 | 10
Payload/kg | 0.25 | 0.25 | 0.25
Altitude/m | 5 | 5 | 5
Height change/m | 5 | 0 | -5
Maximum Horizontal Velocity/ms-1 | 20 | 20 | 20
Maximum Verticle Velocity/ms-1 | 6 | 0 | -4
Horizontal Distance Between Landmarks/m | 0 | 0 | 0